## Shelter Locations (w conc)
Stop ID | Nearest Address | Approximate conc. Installation Dimensions | Std. Detail | Installation Notes
Primary Shetler Locations |  | Note: all installations include trash receptacle shown on Details |  | Note: All installations include relocating bus stop signage as needed
842 | 2905 N Cascade Ave | n/a | n/a | Install on ex. Conc. See marked-up aerial showing approximate installation location.
2152 | 5901 Corporate Dr | n/a | n/a | Install on ex. Conc. See marked-up aerial showing approximate installation location.
485 | 25 S Cascade Ave | n/a | n/a | Install on ex. Conc. See marked-up aerial showing approximate installation location.
841 | 2727 N Cascade Ave | n/a | n/a | Install on ex. Conc. See marked-up aerial showing approximate installation location.
886 | 3524 N Cascade Ave | n/a | n/a | Conc. installed by separate project. See marked-up aerial showing approximate installation location.
2349 | 80 N Wahsatch Ave | Remove and replace concrete. Install 26'x11' shelter pad with sufficient 5% max grade walk to provide PROWAG access from the pad to the existing sidewalk. | Case 1 | See marked-up aerial showing approximate pad location.
162 | 2510 US Hwy 85 (On Venetucci Blvd. btwn Lake Plaza and Tenderfoot on the east side.) | Install 18'x7' conc. shelter pad, 6" thick, on back side of sidewalk. Install 9'x5' additional 4" thick concrete between curb and sidewalk, south of existing conc. Bench pad. Join new pour to existing with dowels. Mitigate irrigation. | Case 2 | See marked-up aerial showing approximate pad location.
968 | 1475 B St (west side of B Street) | Install 26'x11'-6" conc. shelter pad, 6" thick, adjacent to the edge of asphalt. Cut neat-line along edge of asphalt. Align south edge of shelter pad with northeast corner of B St. and La Shelle so that the pad aligns with the ramp across the street. | Case 1 | See marked-up aerial showing approximate pad location.
949 | 421 S Nevada Ave | Remove 26'x11' of existing stamped colored conc. Install 26'x11' of 6" thick conc. for new shelter pad. Join new pour to existing stamped conc. with dowels. | Case 1 | See marked-up aerial showing approximate pad location.
664 | 2485 E Pikes Peak Ave | Remove 14'x15' of existing conc. bench pad. Install 26'x15' conc. shelter pad, 6" thick, between sidewalk and curb. Mitigate irrigation. | Case 1 | See marked-up aerial showing approximate pad location.
2195 | 4450 E Fountain Blvd | Install 26'x12' conc. Shelter pad, 6" thick, between the sidewalk and curb. Mitigate irrigation. | Case 1 | See marked-up aerial showing approximate pad location.
1153 | 4455 Mark Dabling Blvd (On GotG in front of Drifters) | Install 26'x7' conc. Shelter pad, 6" thick, on backside of sidewalk. | Case 3 | See marked-up aerial showing approximate pad location.
2300 | 888 E Woodmen Rd | Remove 16'x5' existing conc. bench pad. Install 26'x7' conc. shelter pad, 6" thick, on backside of sidewalk. | Case 3 | See marked-up aerial showing approximate pad location.
1291 | 2007 S Circle Dr | Remove 15'x10' conc. bench pad, and 50' of 5' wide conc. sidewalk. Install 26'x12' conc. shelter pad, 6" thick, attached to curb. Install 35' of 5' wide conc. sidewalk, attached to curb, from shelter pad to existing sidewalk. Relocated landscape rock & mitigate irrigation. |  | See marked-up aerial showing approximate pad location.
Stop ID | Nearest Address | Approximate conc. Installation Dimensions | Std. Detail | Installation Notes
Alternate Shelter Installation Locations |  | Note: all installations include trash receptacle shown on Details |  | Note: All installations include relocating bus stop signage as needed
2416 | 2966 N Chestnut | n/a | n/a | Conc. To be installed by re-developing Waffle House project. See marked-up aerial showing approximate installation location.
842 | 2901 N Cascade Ave | n/a | n/a | Install on ex. Conc. See marked-up aerial showing approximate installation location.